## reference
material | symbol | parameter | method | determination | sample size (g) | unit | reporting precision (unit) | detection limit (unit) | reference
soil | H | acidity, exchangeable | Sikora | calculation |  | cmol/kg | 0.1 |  | Peters, J.B, M.V. Nathan, and C.A.M. Laboski. 2015. pH and lime requirement. In: Nathan, M.V., and R.H. Gelderman, editors, Recommended Chemical Soil Testing Procedures for the North Central Region. North Central Reg. Res. Publ. no. 221 (revised). Missouri Agric. Exp. Stn. SB 1001. Columbia, MO. p. 4.1-4.7. Warnacke, D., and J.R. Brown. 2015. Potassium and other basic cations. In: Nathan, M.V., and R.H. Gelderman, editors, Recommended Chemical Soil Testing Procedures for the North Central Region. North Central Reg. Res. Publ. no. 221 (revised). Missouri Agric. Exp. Stn. SB 1001. Columbia, MO. p. 7.1-7.3.
soil | WSA | aggregation, water-stable | automated slake-wet sieving | sieve: 2000 μm, 250 μm, 53 μm | 50 | % |  |  | Kemper, W.D., and R.C. Rosenau. 1986. Aggregate stability and size distribution. In: Klute, A., editor, Methods of Soil Analysis. Part 1. Physical and Mineralogical Methods. SSSA Book Ser. 5.1. 2nd ed. ASA and SSSA, Madison, WI. p. 425–442. Six, J., E.T. Elliott, K. Paustian, and J.W. Doran. 1998. Aggregation and soil organic matter accumulation in cultivated and native grassland soils. Soil Sci. Soc. Am. J. 62(5):1367–1377.
soil | WSA | aggregation, water-stable sand-corrected | automated slake-wet sieving; dispersion, sieving | sieve: 2000 μm, 250 μm, 53 μm; calculation (sand > 53 μm) | 100 | % |  |  | Kemper, W.D., and R.C. Rosenau. 1986. Aggregate stability and size distribution. In: Klute, A., editor, Methods of Soil Analysis. Part 1. Physical and Mineralogical Methods. SSSA Book Ser. 5.1. 2nd ed. ASA and SSSA, Madison, WI. p. 425–442. Mikha, M.M., and C.W. Rice. 2004. Tillage and manure effects on soil and aggregate-associated carbon and nitrogen. Soil Sci. Soc. Am. J. 68(3):809–816. Six, J., E.T. Elliott, K. Paustian, and J.W. Doran. 1998. Aggregation and soil organic matter accumulation in cultivated and native grassland soils. Soil Sci. Soc. Am. J. 62(5):1367–1377.
soil | Al | aluminum | 1.0 M NH4Cl | ICP-AES, AAS | 5 | ppm |  |  | Bertsch, P.M., and P.R. Bloom. 1996. Aluminum. In: Sparks, D.L., A.L. Page, P.A. Helmke, R.H. Loeppert, P.N. Soltanpour, M.A. Tabatabai, C.T. Johnston, and M.E. Sumner, editors, Methods of Soil Analysis. Part 3. Chemical Methods. SSSA Book Ser. 5.3. SSSA and ASA, Madison, WI. p. 517-550.
soil | As | arsenic, total | HNO3 | hydride generation AAS | 0.25 | ppm |  | 0.1 | EPA. 1996. Method 3050B: Acid digestion of sediments, sludges, and soils. Revision 2. (https://www.epa.gov/sites/production/files/2015-06/documents/epa-3050b.pdf).
soil | As | arsenic, total | HNO3 | ICP-AES, AAS | 0.25 | ppm |  | 50 | EPA. 1996. Method 3050B: Acid digestion of sediments, sludges, and soils. Revision 2. (https://www.epa.gov/sites/production/files/2015-06/documents/epa-3050b.pdf).
soil | B | boron | DTPA-sorbitol: 0.005 M DTPA, 0.01 M CaCl2, 0.1 M TEA, 0.2 M sorbitol (pH 7.3) | ICP-AES, AAS | 10 | ppm | 0.1 |  | Provin, T., and H. Zhang. 2014. DTPA and DTPA-sorbitol extraction of micronutrients. In: Sikora, F.J. and K.P. Moore, editors, Soil Test Methods from the Southeastern United States. South. Coop. Ser. Bull. 419. p. 118–123.
soil | Cd | cadmium, total | HNO3 | ICP-AES, AAS | 0.25 | ppm |  | 0.1 | EPA. 1996. Method 3050B: Acid digestion of sediments, sludges, and soils. Revision 2. (https://www.epa.gov/sites/production/files/2015-06/documents/epa-3050b.pdf).
soil | Ca | calcium | 1.0 M NH4OAc (pH 7.0) | ICP-AES, AAS | 1 | ppm | 1 |  | Warnacke, D., and J.R. Brown. 2015. Potassium and other basic cations. In: Nathan, M.V., and R.H. Gelderman, editors, Recommended Chemical Soil Testing Procedures for the North Central Region. North Central Reg. Res. Publ. no. 221 (revised). Missouri Agric. Exp. Stn. SB 1001. Columbia, MO. p. 7.1-7.3.
soil | POXC | carbon, active | 0.02 M KMnO4 | spectrophotometry | 2.5 | ppm | 1 |  | Weil, R.R., K.R. Islam, M.A. Stine, J.B. Gruver, and S.E. Samson-Liebig. 2003. Estimating active carbon for soil quality assessment: A simplified method for laboratory and field use. Am. J. Altern. Agric. 18(1):3–17.
soil | CaCO3, CCE | carbon, inorganic carbonate | 15% HCl | pressure calcimeter | 2 | % | 0.1 |  | Loeppert, R.H., and D.L. Suarez. 1996. Carbonate and gypsum. In: Sparks, D.L., A.L. Page, P.A. Helmke, R.H. Loeppert, P.N. Soltanpour, M.A. Tabatabai, C.T. Johnston, and M.E. Sumner, editors, Methods of Soil Analysis. Part 3. Chemical Methods. SSSA Book Ser. 5.3. SSSA and ASA, Madison, WI. p. 437-474. Sherrod, L.A., G. Dunn, G.A. Peterson, and R.L. Kolberg. 2002. Inorganic carbon analysis by modified pressure-calcimeter method. Soil Sci. Soc. Am. J. 66(1):299-305.
soil | OC | carbon, organic | total carbon minus inorganic carbon | calculation |  | % | 0.1 |  | Nelson, D.W., and L.E. Sommers. 1996. Total carbon, organic carbon, and organic matter. In: Sparks, D.L., A.L. Page, P.A. Helmke, R.H. Loeppert, P.N. Soltanpour, M.A. Tabatabai, C.T. Johnston, and M.E. Sumner, editors, Methods of Soil Analysis. Part 3. Chemical Methods. SSSA Book Ser. 5.3. SSSA and ASA, Madison, WI. p. 961-1010.
soil | WEOC | carbon, organic | water | combustion | 2 |  |  |  | Haney, R.L., A.J. Franzluebbers, V.L. Jin, M.-V. Johnson, E.B. Haney, et al. 2012. Soil organic C:N vs. water-extractable organic C:N. Open J. Soil Sci. 2(3): 269–274.
soil | CO2 | carbon, respiration | Solvita: 24-h CO2 | infrared | 40 | ppm |  |  | Franzluebbers, A.J., R.L. Haney, C.W. Honeycutt, H.H. Schomberg, and F.M. Hons. 2000. Flush of carbon dioxide following rewetting of dried soil relates to active organic pools. Soil Sci. Soc. Am. J. 64(2):613–623.
soil | TC | carbon, total | combustion |  | 1 | % | 0.1 |  | Nelson, D.W., and L.E. Sommers. 1996. Total carbon, organic carbon, and organic matter. In: Sparks, D.L., A.L. Page, P.A. Helmke, R.H. Loeppert, P.N. Soltanpour, M.A. Tabatabai, C.T. Johnston, and M.E. Sumner, editors, Methods of Soil Analysis. Part 3. Chemical Methods. SSSA Book Ser. 5.3. SSSA and ASA, Madison, WI. p. 961-1010. Elementar vario MAX CN analyzer (https://www.elementar.de/en/products/organic-elemental-analysis/vario-max-cube.html).
soil | CEC | cation exchange capacity | displacement, 1.0 M NH4OAc – 1.0 M KCl (pH 7.0) | ICP-AES, AAS | 2 | cmol/kg |  |  | Sumner, M.E., and W.P. Miller. 1996. Cation exchange capacity and exchange coefficients. In: Sparks, D.L., A.L. Page, P.A. Helmke, R.H. Loeppert, P.N. Soltanpour, M.A. Tabatabai, C.T. Johnston, and M.E. Sumner, editors, Methods of Soil Analysis. Part 3. Chemical Methods. SSSA Book Ser. 5.3. SSSA and ASA, Madison, WI. p. 1201-1229.
soil | CEC | cation exchange capacity | summation, 1.0 M NH4OAc (pH 7.0), Sikora buffer | ICP-AES, AAS |  | cmol/kg | 0.1 |  | Peters, J.B, M.V. Nathan, and C.A.M. Laboski. 2015. pH and lime requirement. In: Nathan, M.V., and R.H. Gelderman, editors, Recommended Chemical Soil Testing Procedures for the North Central Region. North Central Reg. Res. Publ. no. 221 (revised). Missouri Agric. Exp. Stn. SB 1001. Columbia, MO. p. 4.1-4.7. Warnacke, D., and J.R. Brown. 2015. Potassium and other basic cations. In: Nathan, M.V., and R.H. Gelderman, editors, Recommended Chemical Soil Testing Procedures for the North Central Region. North Central Reg. Res. Publ. no. 221 (revised). Missouri Agric. Exp. Stn. SB 1001. Columbia, MO. p. 7.1-7.3.
soil | CEC | cation exchange capacity | summation, 1.0 M NH4OAc (pH 8.5), Sikora buffer | ICP-AES, AAS |  | cmol/kg | 0.1 |  | Peters, J.B, M.V. Nathan, and C.A.M. Laboski. 2015. pH and lime requirement. In: Nathan, M.V., and R.H. Gelderman, editors, Recommended Chemical Soil Testing Procedures for the North Central Region. North Central Reg. Res. Publ. no. 221 (revised). Missouri Agric. Exp. Stn. SB 1001. Columbia, MO. p. 4.1-4.7. Suarez, D.L. 1996. Beryllium, magnesium, calcium, strontium, and barium. In: Sparks, D.L., A.L. Page, P.A. Helmke, R.H. Loeppert, P.N. Soltanpour, M.A. Tabatabai, C.T. Johnston, and M.E. Sumner, editors, Methods of Soil Analysis. Part 3. Chemical Methods. SSSA Book Ser. 5.3. SSSA and ASA, Madison, WI. p. 575-601. Warnacke, D., and J.R. Brown. 2015. Potassium and other basic cations. In: Nathan, M.V., and R.H. Gelderman, editors, Recommended Chemical Soil Testing Procedures for the North Central Region. North Central Reg. Res. Publ. no. 221 (revised). Missouri Agric. Exp. Stn. SB 1001. Columbia, MO. p. 7.1-7.3.
soil | Cl | chloride | 0.25 M K2SO4 | potentiometric titration: 0.01 M AgNO3 | 20 | ppm | 1 |  | Frankenberger, W.T., M.A. Tabatabai, D.C. Adriano, and H.E. Doner. 1996. Bromine, chlorine, and fluorine. In: Sparks, D.L., A.L. Page, P.A. Helmke, R.H. Loeppert, P.N. Soltanpour, M.A. Tabatabai, C.T. Johnston, and M.E. Sumner, editors, Methods of Soil Analysis. Part 3. Chemical Methods. SSSA Book Ser. 5.3. SSSA and ASA, Madison, WI. p. 833-867. Gelderman, R.H., J.L. Denning, and R.J. Goos. 2015. Chlorides. In: Nathan, M.V., and R.H. Gelderman, editors, Recommended Chemical Soil Testing Procedures for the North Central Region. North Central Reg. Res. Publ. no. 221 (revised). Missouri Agric. Exp. Stn. SB 1001. Columbia, MO. p. 11.1-11.4.
soil | Cu | copper | DTPA: 0.005 M DTPA, 0.01 M CaCl2, 0.1 M TEA (pH 7.3) | ICP-AES, AAS | 10 | ppm | 0.01 |  | Whitney, D.A. 2015. Micronutrients: Zinc, iron, manganese and copper. In: Nathan, M.V., and R.H. Gelderman, editors, Recommended Chemical Soil Testing Procedures for the North Central Region. North Central Reg. Res. Publ. no. 221 (revised). Missouri Agric. Exp. Stn. SB 1001. Columbia, MO. p. 9.1-9.4.
soil | BD | density, bulk | gravimetric | [5 empty] | Grossman, R.B., and T.G. Reinsch. 2002. 2.1 Bulk density and linear extensibility. In: Dane, J.H. and Topp, G.C., editors, Methods of Soil Analysis. Part 4. Physical Methods. SSSA Book Ser. 5.4. SSSA, Madison, WI. p. 201–228
soil | EC | electrical conductivity | 1:1 soil:water |  | 7.65 | dS/m | 0.01 dS/m |  | Whitney, D.A. 2015. Soil salinity. In: Nathan, M.V., and R.H. Gelderman, editors, Recommended Chemical Soil Testing Procedures for the North Central Region. North Central Reg. Res. Publ. no. 221 (revised). Missouri Agric. Exp. Stn. SB 1001. Columbia, MO. p. 13.1-13.2.
soil | EC | electrical conductivity | saturated paste |  |  | dS/m | 0.01 dS/m |  | Whitney, D.A. 2015. Soil salinity. In: Nathan, M.V., and R.H. Gelderman, editors, Recommended Chemical Soil Testing Procedures for the North Central Region. North Central Reg. Res. Publ. no. 221 (revised). Missouri Agric. Exp. Stn. SB 1001. Columbia, MO. p. 13.1-13.2.
soil | Fe | iron | DTPA: 0.005 M DTPA, 0.01 M CaCl2, 0.1 M TEA (pH 7.3) | ICP-AES, AAS | 10 | ppm | 0.1 |  | Whitney, D.A. 2015. Micronutrients: Zinc, iron, manganese and copper. In: Nathan, M.V., and R.H. Gelderman, editors, Recommended Chemical Soil Testing Procedures for the North Central Region. North Central Reg. Res. Publ. no. 221 (revised). Missouri Agric. Exp. Stn. SB 1001. Columbia, MO. p. 9.1-9.4.
soil | Pb | lead, total | HNO3 | ICP-AES, AAS | 0.25 | ppm |  | 1 | EPA. 1996. Method 3050B: Acid digestion of sediments, sludges, and soils. Revision 2. (https://www.epa.gov/sites/production/files/2015-06/documents/epa-3050b.pdf).
soil | Mg | magnesium | 1.0 M NH4OAc (pH 7.0) | ICP-AES, AAS | 1 | ppm | 1 |  | Warnacke, D., and J.R. Brown. 2015. Potassium and other basic cations. In: Nathan, M.V., and R.H. Gelderman, editors, Recommended Chemical Soil Testing Procedures for the North Central Region. North Central Reg. Res. Publ. no. 221 (revised). Missouri Agric. Exp. Stn. SB 1001. Columbia, MO. p. 7.1-7.3.
soil | Mn | manganese | DTPA: 0.005 M DTPA, 0.01 M CaCl2, 0.1 M TEA (pH 7.3) | ICP-AES, AAS | 10 | ppm | 0.1 |  | Whitney, D.A. 2015. Micronutrients: Zinc, iron, manganese and copper. In: Nathan, M.V., and R.H. Gelderman, editors, Recommended Chemical Soil Testing Procedures for the North Central Region. North Central Reg. Res. Publ. no. 221 (revised). Missouri Agric. Exp. Stn. SB 1001. Columbia, MO. p. 9.1-9.4.
soil | Hg | mercury, total | HNO3 | hydride generation AAS | 0.25 | ppm |  | 0.1 | EPA. 1996. Method 3050B: Acid digestion of sediments, sludges, and soils. Revision 2. (https://www.epa.gov/sites/production/files/2015-06/documents/epa-3050b.pdf).
soil | Mo | molybednum, total | HNO3 | ICP-AES, AAS | 0.25 | ppm |  | 0.5 | EPA. 1996. Method 3050B: Acid digestion of sediments, sludges, and soils. Revision 2. (https://www.epa.gov/sites/production/files/2015-06/documents/epa-3050b.pdf).
soil | NH4-N | nitrogen, ammonium | 2.0 M KCl | diffusion conductvity | 2 | ppm | 0.1 |  | Mulvaney, R.L. 1996. Nitrogen – inorganic forms. In: Sparks, D.L., A.L. Page, P.A. Helmke, R.H. Loeppert, P.N. Soltanpour, M.A. Tabatabai, C.T. Johnston, and M.E. Sumner, editors, Methods of Soil Analysis. Part 3. Chemical Methods. SSSA Book Ser. 5.3. SSSA and ASA, Madison, WI. p. 1123-1184. Timberline TL-2800 ammonia analyzer (http://www.timberlineinstruments.com/product/ammonia-analyzer/).
soil | NH4-N | nitrogen, ammonium | 2.0 M KCl | steam distillation, titration |  | ppm |  |  | Mulvaney, R.L. 1996. Nitrogen – inorganic forms. In: Sparks, D.L., A.L. Page, P.A. Helmke, R.H. Loeppert, P.N. Soltanpour, M.A. Tabatabai, C.T. Johnston, and M.E. Sumner, editors, Methods of Soil Analysis. Part 3. Chemical Methods. SSSA Book Ser. 5.3. SSSA and ASA, Madison, WI. p. 1123-1184. Buchi B-324 distallation unit (http://www.buchi.com/us-en/products/kjeldahl-dumas/distillation-unit-k-350-k-355).
soil | ACE-ON | nitrogen, bioavailable | 0.02 M sodium citrate | spectrophotometry | 3 | g/kg |  |  | Hurisso, T.T., D.J. Moebius-Clune, S.W. Culman, B.N. Moebius-Clune, J.E. Thies, and H.M. van Es. 2018. Soil protein as a rapid soil health indicator of available organic nitrogen. Agric. Environ. Lett. 3:180006.
soil | NO3-N | nitrogen, nitrate | 0.12 M KCl | Cd reduction | 7.65 | ppm |  | 0.5 ppm | Gelderman, R.H., and D. Beegle. 2015. Nitrate-nitrogen. In: Nathan, M.V., and R.H. Gelderman, editors, Recommended Chemical Soil Testing Procedures for the North Central Region. North Central Reg. Res. Publ. no. 221 (revised). Missouri Agric. Exp. Stn. SB 1001. Columbia, MO. p. 5.1-5.4.
soil | WEON | nitrogen, organic | water, total nitrogen minus inorganic nitrogen | combustion, calculation | 2 |  |  |  | Haney, R.L., A.J. Franzluebbers, V.L. Jin, M.-V. Johnson, E.B. Haney, et al. 2012. Soil organic C:N vs. water-extractable organic C:N. Open J. Soil Sci. 2(3): 269–274.
soil | TN | nitrogen, total | Dumas: combustion |  | 1 | % | 0.1 |  | Bremner, J.R. 1996. Nitrogen – total. In: Sparks, D.L., A.L. Page, P.A. Helmke, R.H. Loeppert, P.N. Soltanpour, M.A. Tabatabai, C.T. Johnston, and M.E. Sumner, editors, Methods of Soil Analysis. Part 3. Chemical Methods. SSSA Book Ser. 5.3. SSSA and ASA, Madison, WI. p. 1085-1121. Elementar vario MAX CN analyzer (https://www.elementar.de/en/products/organic-elemental-analysis/vario-max-cube.html).
soil | TN | nitrogen, total | Kjeldahl: H2SO4, K2SO4-catalyst | steam distallation, titration |  | % |  |  | Bremner, J.R. 1996. Nitrogen – total. In: Sparks, D.L., A.L. Page, P.A. Helmke, R.H. Loeppert, P.N. Soltanpour, M.A. Tabatabai, C.T. Johnston, and M.E. Sumner, editors, Methods of Soil Analysis. Part 3. Chemical Methods. SSSA Book Ser. 5.3. SSSA and ASA, Madison, WI. p. 1085-1121. Determination with Buchi B-324 distallation unit (http://www.buchi.com/us-en/products/kjeldahl-dumas/distillation-unit-k-350-k-355).
soil | OM | organic matter | loss on ignition (360 °C) |  | 5 | % | 0.1 |  | Combs, S.M., and M.V. Nathan. 2015. Soil organic matter. In: Nathan, M.V., and R.H. Gelderman, editors, Recommended Chemical Soil Testing Procedures for the North Central Region. North Central Reg. Res. Publ. no. 221 (revised). Missouri Agric. Exp. Stn. SB 1001. Columbia, MO. p. 12.1-12.6.
soil | OM | organic matter | Walkley-Black: 0.167 M K2Cr2O7, H2SO4 | potentiometric titration: 0.5 M FeSO4 |  | % |  |  | Combs, S.M., and M.V. Nathan. 2015. Soil organic matter. In: Nathan, M.V., and R.H. Gelderman, editors, Recommended Chemical Soil Testing Procedures for the North Central Region. North Central Reg. Res. Publ. no. 221 (revised). Missouri Agric. Exp. Stn. SB 1001. Columbia, MO. p. 12.1-12.6.
soil | PSA | particle size analysis | hydrometer |  | 50 | % |  |  | Gee, G.W., and D. Or. 2002. Particle-size analysis. In: Dane, J.H., and C.G. Topp, editors, Methods of Soil Analysis. Part 4. Physical Methods. SSSA Book Ser. 5.4. SSSA, Madison, WI. p. 255-293.
soil | PSA | particle size analysis | pipette, sieving |  | 50 | % |  |  | Gee, G.W., and D. Or. 2002. Particle-size analysis. In: Dane, J.H., and C.G. Topp, editors, Methods of Soil Analysis. Part 4. Physical Methods. SSSA Book Ser. 5.4. SSSA, Madison, WI. p. 255-293.
soil | pH | pH | 1:1 soil:0.01 M CaCl2 |  |  | pH unit | 0.1 |  | Peters, J.B, M.V. Nathan, and C.A.M. Laboski. 2015. pH and lime requirement. In: Nathan, M.V., and R.H. Gelderman, editors, Recommended Chemical Soil Testing Procedures for the North Central Region. North Central Reg. Res. Publ. no. 221 (revised). Missouri Agric. Exp. Stn. SB 1001. Columbia, MO. p. 4.1-4.7.
soil | pH | pH | 1:1 soil:water |  | 7.65 | pH unit | 0.1 |  | Peters, J.B, M.V. Nathan, and C.A.M. Laboski. 2015. pH and lime requirement. In: Nathan, M.V., and R.H. Gelderman, editors, Recommended Chemical Soil Testing Procedures for the North Central Region. North Central Reg. Res. Publ. no. 221 (revised). Missouri Agric. Exp. Stn. SB 1001. Columbia, MO. p. 4.1-4.7.
soil | pH | pH | saturated paste |  |  | pH unit | 0.1 |  | Whitney, D.A. 2015. Soil salinity. In: Nathan, M. V. and R.H. Gelderman, editors, Recommended Chemical Soil Testing Procedures for the North Central Region. North Central Reg. Res. Publ. no. 221 (revised). Missouri Agric. Exp. Stn. SB 1001. Columbia, MO. p. 13.1-13.2.
soil | BpH | pH, buffer | Adams-Evans |  |  | pH unit | 0.1 |  | Huluka, G., K.P. Moore, and F.J. Sikora. 2014. Adams-Evans, modified Adams-Evans, and Moore-Sikora buffers for lime requirement. In: Sikora, F.J. and K.P. Moore, editors, Soil Test Methods from the Southeastern United States. South. Coop. Ser. Bull. 419. p. 81-89.
soil | BpH | pH, buffer | Sikora |  |  | pH unit | 0.1 |  | Peters, J.B, M.V. Nathan, and C.A.M. Laboski. 2015. pH and lime requirement. In: Nathan, M.V., and R.H. Gelderman, editors, Recommended Chemical Soil Testing Procedures for the North Central Region. North Central Reg. Res. Publ. no. 221 (revised). Missouri Agric. Exp. Stn. SB 1001. Columbia, MO. p. 4.1-4.7.
soil | P | phosphorus | Bray and Kurtz P1: 0.025 M HCl, 0.03 M NH4F | spectrophotometry | 1 | ppm | 1 | 2 | Frank, K., D. Beegle, and J. Beegle. 2015. Phosphorus. In: Nathan, M.V., and R.H. Gelderman, editors, Recommended Chemical Soil Testing Procedures for the North Central Region. North Central Reg. Res. Publ. no. 221 (revised). Missouri Agric. Exp. Stn. SB 1001. Columbia, MO. p. 6.1-6.9.
soil | P | phosphorus | Olsen: 0.5 M NaHCO3 (pH 8.5) | spectrophotometry | 1 | ppm | 1 | 2 | Frank, K., D. Beegle, and J. Beegle. 2015. Phosphorus. In: Nathan, M.V., and R.H. Gelderman, editors, Recommended Chemical Soil Testing Procedures for the North Central Region. North Central Reg. Res. Publ. no. 221 (revised). Missouri Agric. Exp. Stn. SB 1001. Columbia, MO. p. 6.1-6.9.
soil | K | potassium | 1.0 M NH4OAc (pH 7.0) | ICP-AES, AAS | 1 | ppm | 1 |  | Warnacke, D., and J.R. Brown. 2015. Potassium and other basic cations. In: Nathan, M.V., and R.H. Gelderman, editors, Recommended Chemical Soil Testing Procedures for the North Central Region. North Central Reg. Res. Publ. no. 221 (revised). Missouri Agric. Exp. Stn. SB 1001. Columbia, MO. p. 7.1-7.3.
soil | Se | selenium, total | HNO3 | hydride generation AAS | 0.25 | ppm |  | 0.1 | EPA. 1996. Method 3050B: Acid digestion of sediments, sludges, and soils. Revision 2. (https://www.epa.gov/sites/production/files/2015-06/documents/epa-3050b.pdf).
soil | Se | selenium, total | HNO3 | ICP-AES, AAS | 0.25 | ppm |  | 50 | EPA. 1996. Method 3050B: Acid digestion of sediments, sludges, and soils. Revision 2. (https://www.epa.gov/sites/production/files/2015-06/documents/epa-3050b.pdf).
soil | Na | sodium | 1.0 M NH4OAc (pH 7.0) | ICP-AES, AAS | 1 | ppm | 1 |  | Warnacke, D., and J.R. Brown. 2015. Potassium and other basic cations. In: Nathan, M.V., and R.H. Gelderman, editors, Recommended Chemical Soil Testing Procedures for the North Central Region. North Central Reg. Res. Publ. no. 221 (revised). Missouri Agric. Exp. Stn. SB 1001. Columbia, MO. p. 7.1-7.3.
soil | SO4-S | sulfur, sulfate | 0.12 M KCl | turbidimetric: BaCl2 | 7.65 | ppm | 2 |  | Franzen, D.W. 2015. Sulfate-sulfur. In: Nathan, M.V., and R.H. Gelderman, editors, Recommended Chemical Soil Testing Procedures for the North Central Region. North Central Reg. Res. Publ. no. 221 (revised). Missouri Agric. Exp. Stn. SB 1001. Columbia, MO. p. 8.1-8.6.
soil |  | total element analysis | HNO3 | ICP-AES, AAS | 0.25 | ppm |  |  | EPA. 1996. Method 3050B: Acid digestion of sediments, sludges, and soils. Revision 2. (https://www.epa.gov/sites/production/files/2015-06/documents/epa-3050b.pdf).
soil | H2O | water content | thermogravimetric | [5 empty] | Topp, G.C., and P.A. Ferre. 2002. Water content. In: Dane, J.H., and C.G. Topp, editors, Methods of Soil Analysis. Part 4. Physical Methods. SSSA Book Ser. 5.4. SSSA, Madison, WI. p. 417-545.
soil | Zn | zinc | DTPA: 0.005 M DTPA, 0.01 M CaCl2, 0.1 M TEA (pH 7.3) | ICP-AES, AAS | 10 | ppm | 0.01 |  | Whitney, D.A. 2015. Micronutrients: Zinc, iron, manganese and copper. In: Nathan, M.V., and R.H. Gelderman, editors, Recommended Chemical Soil Testing Procedures for the North Central Region. North Central Reg. Res. Publ. no. 221 (revised). Missouri Agric. Exp. Stn. SB 1001. Columbia, MO. p. 9.1-9.4.
soil |  |  | soil sample preparation | [5 empty] | Gelderman, R.H., and A.P. Mallarino. 2015. Soil sample preparation. In: Nathan, M.V., and R.H. Gelderman, editors, Recommended Chemical Soil Testing Procedures for the North Central Region. North Central Reg. Res. Publ. no. 221 (revised). Missouri Agric. Exp. Stn. SB 1001. Columbia, MO. p. 1.1-1.4.
soil |  |  | standard soil scoop | [5 empty] | Peck, T.R. 2015. Standard soil scoop. In: Nathan, M.V., and R.H. Gelderman, editors, Recommended Chemical Soil Testing Procedures for the North Central Region. North Central Reg. Res. Publ. no. 221 (revised). Missouri Agric. Exp. Stn. SB 1001. Columbia, MO. p. 2.1-2.3.
plant | As | arsenic, total | HNO3, H2O2 | hydride generation AAS | 0.5 | ppm |  | 0.1 | Havlin, J.L., and P.N. Soltanpour. 1980. A nitric acid plant tissue digest method for use with inductively coupled plasma spectrometry. Comm. Soil Sci. Plant Anal. 11(10):969-980.
plant | As | arsenic, total | HNO3, H2O2 | ICP-AES, AAS | 0.5 | ppm |  | 25 | Havlin, J.L., and P.N. Soltanpour. 1980. A nitric acid plant tissue digest method for use with inductively coupled plasma spectrometry. Comm. Soil Sci. Plant Anal. 11(10):969-980.
plant | Cd | cadmium, total | HNO3, H2O2 | ICP-AES, AAS | 0.5 | ppm |  | 0.1 | Havlin, J.L., and P.N. Soltanpour. 1980. A nitric acid plant tissue digest method for use with inductively coupled plasma spectrometry. Comm. Soil Sci. Plant Anal. 11(10):969-980.
plant | Cl | chloride | HNO3 | potentiometric titration: 0.01 M AgNO3 | 0.1 | % |  |  | Frankenberger, W.T., M.A. Tabatabai, D.C. Adriano, and H.E. Doner. 1996. Bromine, chlorine, and fluorine. In: Sparks, D.L., A.L. Page, P.A. Helmke, R.H. Loeppert, P.N. Soltanpour, M.A. Tabatabai, C.T. Johnston, and M.E. Sumner, editors, Methods of Soil Analysis. Part 3. Chemical Methods. SSSA Book Ser. 5.3. SSSA and ASA, Madison, WI. p. 833-867. Jones Jr., J.B., and V.W. Case. 1990. Sampling, handling, and analyzing plant tissue samples. In: Westerman, R.L., editor, Soil Testing and Plant Analysis. SSSA Book Ser. 3. 3rd ed. SSSA, Madison, WI. p. 389–427.
plant | Pb | lead, total | HNO3, H2O2 | ICP-AES, AAS | 0.5 | ppm |  | 0.5 | Havlin, J.L., and P.N. Soltanpour. 1980. A nitric acid plant tissue digest method for use with inductively coupled plasma spectrometry. Comm. Soil Sci. Plant Anal. 11(10):969-980.
plant | Hg | mercury, total | HNO3, H2O2 | hydride generation AAS | 0.5 | ppm |  | 0.1 | Havlin, J.L., and P.N. Soltanpour. 1980. A nitric acid plant tissue digest method for use with inductively coupled plasma spectrometry. Comm. Soil Sci. Plant Anal. 11(10):969-980.
plant | Mo | molybednum, total | HNO3, H2O2 | ICP-AES, AAS |  | ppm |  | 0.25 | Havlin, J.L., and P.N. Soltanpour. 1980. A nitric acid plant tissue digest method for use with inductively coupled plasma spectrometry. Comm. Soil Sci. Plant Anal. 11(10):969-980.
plant | NO3-N | nitrogen, nitrate | 2% acetic acid | Cd reduction |  | ppm |  | 0.5 | Gelderman, R.H., and D. Beegle. 2015. Nitrate-nitrogen. In: Nathan, M.V., and R.H. Gelderman, editors, Recommended Chemical Soil Testing Procedures for the North Central Region. North Central Reg. Res. Publ. no. 221 (revised). Missouri Agric. Exp. Stn. SB 1001. Columbia, MO. p. 5.1-5.4. Raun, W.R., R.A. Olson, D.H. Sander, and R.L. Westerman. 1987. Alternative procedure for total phosphorus determination in plant tissue. Commun. Soil Sci. Plant Anal. 18(5):543–557.
plant | TN | nitrogen, total | Dumas: combustion |  | 0.25 | % |  |  | Jones Jr., J.B., and V.W. Case. 1990. Sampling, handling, and analyzing plant tissue samples. In: Westerman, R.L., editor, Soil Testing and Plant Analysis. SSSA Book Ser. 3. 3rd ed. SSSA, Madison, WI. p. 389–427. Elementar rapid N analyzer (https://www.elementar.com/en/products/nprotein-analysis/rapid-n-exceed.html).
plant | PO4-P | phosphorus, phosphate | 2% acetic acid | spectrophotometry | 0.16 | ppm |  |  | Frank, K., D. Beegle, and J. Beegle. 2015. Phosphorus. In: Nathan, M.V., and R.H. Gelderman, editors, Recommended Chemical Soil Testing Procedures for the North Central Region. North Central Reg. Res. Publ. no. 221 (revised). Missouri Agric. Exp. Stn. SB 1001. Columbia, MO. p. 6.1-6.9. Raun, W.R., R.A. Olson, D.H. Sander, and R.L. Westerman. 1987. Alternative procedure for total phosphorus determination in plant tissue. Commun. Soil Sci. Plant Anal. 18(5):543–557.
plant | Se | selenium, total | HNO3, H2O2 | hydride generation AAS | 0.5 | ppm |  | 0.1 | Havlin, J.L., and P.N. Soltanpour. 1980. A nitric acid plant tissue digest method for use with inductively coupled plasma spectrometry. Comm. Soil Sci. Plant Anal. 11(10):969-980.
plant | Se | selenium, total | HNO3, H2O2 | ICP-AES, AAS | 0.5 | ppm |  | 25 | Havlin, J.L., and P.N. Soltanpour. 1980. A nitric acid plant tissue digest method for use with inductively coupled plasma spectrometry. Comm. Soil Sci. Plant Anal. 11(10):969-980.
plant |  | total element analysis | HNO3, H2O2 | ICP-AES, AAS | 0.5 | %/ppm |  |  | Havlin, J.L., and P.N. Soltanpour. 1980. A nitric acid plant tissue digest method for use with inductively coupled plasma spectrometry. Comm. Soil Sci. Plant Anal. 11(10):969-980.